## Tech labels
Label | Technology/activity
OWF | offshore wind farm
OWF-J | offshore wind: jacket foundation
OWF-M | offshore wind: monopile foundation
AQC | aquaculture
AQC-ML | aquaculture: mussel longline
FPV | floating photovoltaics
HYD | hydrogen
HYD-MP | hydrogen: monopile platform and pipeline transport
MUL | multi-use
MUL_OWF-M_FPV | multi-use - offshore wind: monopile + floating photovoltaics
MUL_OWF-M_AQC-ML | multi-use - offshore wind: monopile + aquaculutre: mussel longline

## Code to label
Code | Label
ad | anchoring depth
aep | annual energy production
afp | annual food production
ahep | average hourly energy production
awd | above water diameter
awg | above water geometry
aww | above water width
bccv | Best CAPEX Cluster value
bci | Belgian carbon intensity
bos | Balance of system per platform
bpx | Average Belpex price
bt | buffer type
bwd | below water diameter
bwg | below water geometry
bwl | below water length
bww | below water width
ca | chlorophyll-a concentration
caf | CAPEX financing
cap | capital cost
cc | Cable cost
cf | capacity factor
cio | construction insurance
cnu | Cluster number of units
coco | compressor cost
cpy | CAPEX
d | water depth
dec | Development cost
desc | Desalination costs
dlt | Debt lifetime
dms | decomissioning (2%) from offshore per platform
do | dissolved oxygen
dtn | distance to port Nieuwpoort
dto | distance to port Ostend
dts | Distance to onshore substation
dtz | distance to port Zeebrugge
ebd | external buffer distance
ecc | Electricity consumption compression
ecd | Electricity consumption desalination
echp | Rated Capacity Hydrogen plant
emi | annual carbon emission
emo | eventual mooring cost
enm | Envoriment monitor
epem | Electricity consumption PEM
fcc | Foundation Cost C
fco | Floating cost
fh | foundation height
fnc | Foundation Cost
fue | fuel cost
gcc | Grid Connection Cost
glg | seafloor geology
gmt | spatial grid geometry
hhv | higher heating value of hydrogen
hpa | Hydrogen production amount
hpe | hydrogen PEM efficiëncy
hub | hub height
hyca | hydrogen capex
hyfo | hydrogen foundation cost
hyin | hydrogen installation
iac | Inter array cost
ibd | internal buffer distance
ibd | internal buffer distance
idl | interdistance dropper lines
inc | Installation
ins | installation (5%) from offshore per platform
lap | labour and processing
lcd | carbon emissions decommissioning
lci | carbon emissions installation
lcm | carbon emissions manufacturing
lco | carbon emissions operation
lcs | carbon emissions substation
lct | total carbon emissions
ldl | length dropper line
lfc | Land facility cost
lgo | Longline cost
ll | longline length
lt | lifetime
ltc | lifetime cultivation module
lto | lifetime overall structure
mac | Mooring and anchoring per platform
mai | Maintenance
man | management
mca | Marine cables per platform
mco | marker cost
mfa | mooring factor
mit | annual carbon mitigation
mnd | minimal depth
mnu | minimal number of units
moo | mooring cost
msd | minimal shore distance
mwc | MW conversion
mws | maximal wind speed
mxd | maximal depth
mxu | maximal number of units
nl | number of longlines
nm | name
no2 | nitrite
no3 | nitrate
obc | Operation base cost
obo | opex bouys
ofc | offshore substation cost
ohpo | offshore hydro opex (plus stack replacement)
olo | opex longlines
opf | OPEX financing
opi | opex insurance
opr | operational cost
opy | annual OPEX
org | company or organisation
osc | onshore substation cost
osu | opex supportlines
otc | Other cost
pca | pre CAPEX
pco | preconstruction cost
pemc | PEM cost
ph | pH
pho | phosphorus
pico | pipeline cost
plco | platform cost
plwe | platform weigth
poc | particulate organic carbon
pom | particulate organic matter
pop | pre OPEX
ptc | platform cost
pvc | PV panel cost per platform
rd | rotor diameter
rh | reference height
rig | seafloor rigidity
rp | rated power
sal | salinity
sco | Soil coefficiënt
sco | soil force resistant coefficient
slo | Supportline cost
sop | scaling opex
spc | specific design
susy | supporting systems
swh | significant wave height
t | temperature
tan | total ammonia nitrogen
tca | Total CAPEX
tcwn | Total clean water needed per hour
th | turbine height
top | total OPEX
tuc | Turbine Cost
tur | turbidity
ud | unit density
val | socioeconomic value creation
vmc | Vessel + motor cost
voh | value of hydrogen
wacc | WACC
wccv | Worst CAPEX Cluster value
wcd | water current direction
wcv | water current velocity
wh | wave height
ws | average wind speed
wsh | wind speed at hub height
y | yield

## Status legenda
Status color | Description
Value verified for technology
Estimation/value from similar technology
Value not verified/complete
Value to be determined
Value to be obtained from VLIZ

## OWF-M
Category | Code | Label | Value | Standardized values for validation | Unit | Description | Source | Status | Notes
metadata | nm | name | V236-15.0 MW |  | string | name of the wind turbine design | Econopolis | Value verified for technology
metadata | org | company or organisation | Vestas |  | string | name of the manufacturing company | Econopolis | Value verified for technology
metadata | spc | specific design | 143 |  | string | specific design of the technology, (hub heigt for Vestas monopile) | Econopolis | Value verified for technology
geospatial constraints | gmt | spatial grid geometry | point |  | string | spatial grid geometry | ORG | Value verified for technology
geospatial constraints | bt | buffer type | circle |  | string | shape of the buffer zone | ORG | Value verified for technology
technology input data | rd | rotor diameter | 236 | 236 | m | diameter of the swept area (approx 2 times length of a blade) | link | Value verified for technology
geospatial constraints | ibd | internal buffer distance | 4*rd | 944 | m | minimum spacing between two turbines | Mantis | Estimation/value from similar technology | Distance between wind turbines is usally 5-10 times rotor diameter base don optimizing effcicieny
geospatial constraints | ebd | external buffer distance | 500 | 500 |  | safety zone around the windfarm | Mantis/Econopolis | Estimation/value from similar technology
geospatial constraints | awg | above water geometry | cylinder |  | string | geometry of the structure above water level | ORG | Value verified for technology
geospatial constraints | awd | above water diameter | 9 | 9 | m | size of the structure above water level | Mantis | Estimation/value from similar technology
geospatial constraints | bwg | below water geometry | cylinder |  | string | geometry of the structure below water level | ORG | Value verified for technology
geospatial constraints | bwd | below water diameter | 11 | 11 | m | size of the structure below water level | Mantis | Estimation/value from similar technology
geospatial constraints | msd | minimal shore distance | NA |  | km | minimal distance to shore required by the technology or by law |  | Value verified for technology | is usually expressed in nautical miles (nmi), but can be converted to metric units if needed
geospatial constraints | mnd | minimal depth | 0 |  | m | minimal depth required for the technology |  | Value verified for technology | monopiles don't require minimal depth in the sea
geospatial constraints | mxd | maximal depth | 70 | 60 | m | maximal depth required for the technology | link | Estimation/value from similar technology | currently 40-60m depending on design, deeper in future
geospatial constraints | ud | unit density | 0.5 | 0.5 | turbines/km^2 | number of technology units (turbines) per unit of area |  | Estimation/value from similar technology
geospatial constraints | mnu | minimal number of units | 94 | 94 | units | minimal required number of units for a realistic project, even number of units for complete turbine (1 unit is half a turbine) |  | Estimation/value from similar technology
geospatial constraints | mxu | maximal number of units | 282 | 282 | units | maximal number of units for technically/economocially achievable project (Princess zone max) |  | Estimation/value from similar technology
environmental input data | rh | reference height | 10 | 10 | m | reference height used for scaling wind speed to technology height |  | Value verified for technology | depends on available wind speed data from VLIZ
environmental input data | ws | average wind speed |  | 4.5 | m/s | average wind speed at reference height |  | Value to be obtained from VLIZ
environmental input data | d | water depth |  | 30 | m |  |  | Value to be obtained from VLIZ
environmental input data | glg | seafloor geology |  | sand and clay | string |  |  | Value to be obtained from VLIZ
environmental input data | rig | seafloor rigidity |  |  | - |  |  | Value to be obtained from VLIZ
technology input data | cf | capacity factor | 0.6 | 0.6 | - | technical availability of the turbine | link | Value verified for technology | @David, do you prefer percentages or decimals?
technology input data | hub | hub height | 143+d | 173 | m | hub height of the turbine relative to seabed (seabed to hub) | link | Estimation/value from similar technology
technology input data | th | turbine height | 115 | 115 | m | turbine height (platform to hub) | link | Estimation/value from similar technology | differs from hub height
technology input data | ad | anchoring depth | 40 | 40 | m |  | link | Estimation/value from similar technology
technology input data | fh | foundation height | ad+hub-th | 98 | m |  | link | Estimation/value from similar technology
technology input data | rp | rated power | 15 | 15 | MW | nominal/rated power of the turbine | link | Value verified for technology
technology input data | lt | lifetime | 25 | 25 | y | expected lifetime | link | Value verified for technology
intermediate data | wsh | wind speed at hub height | ws*(hub/rh)**(1/7) | 6.76 | m/s | average wind speed at hub height of the turbine | Econopolis | Value verified for technology
intermediate data | aep | annual energy production | np.where(wsh<10, 10.5*wsh-24, 7*wsh + 11) | 47 | GWh/y/turbine |  | Econopolis | Value verified for technology
intermediate data | dto | distance to port Ostend | to be determined by @ORG | 38.5 | km | distance to shore (or to port) |  | Value verified for technology
intermediate data | dtz | distance to port Zeebrugge | to be determined by @ORG | 38.5 | km | distance to shore (or to port) |  | Value verified for technology
intermediate data | cnu | Cluster number of units | to be determined by @ORG |  | units | the amount of units within one cluster of technology
intermediate data | dts | Distance to onshore substation | to be determined by @ORG |  | km
intermediate data | lcm | carbon emissions manufacturing | (1886*(197.924*rp + 37.006*d - 936.985)+72911+7999111)/lt | 559918 | kg CO2 eq./y/turbine | life cyce emissions from foundation material extraction & manufacturing | Mantis | Estimation/value from similar technology
intermediate data | lci | carbon emissions installation | (1292*dto+212627)/lt | 10495 | kg CO2 eq./y/turbine | life cyce emissions from installation | Mantis | Estimation/value from similar technology
intermediate data | lco | carbon emissions operation | (38854*dtz)/lt | 59835 | kg CO2 eq./y/turbine | life cyce emissions from operation and maintenance | Mantis | Estimation/value from similar technology
intermediate data | lcd | carbon emissions decommissioning | (1231*dto+109828)/lt | 6289 | kg CO2 eq./y/turbine | life cyce emissions from decommissioning | Mantis | Estimation/value from similar technology
intermediate data | lcs | carbon emissions substation | (14039*rp + 87*dto + 11*dtz + 5609)/lt | 8799 | kg CO2 eq./y/turbine | life cycle emissions from substation | Mantis | Estimation/value from similar technology | Emissions have been scaled to 1 turbine, but would be more accurate if handled on the level of a wind farm
intermediate data | lct | total carbon emissions | lcm+lci+lco+lcd+lcs | 645336 | kg CO2 eq./y/turbine | annual life cycle emissions per turbine | Mantis | Estimation/value from similar technology
intermediate data | bpx | Average Belpex price | 40.4 | 40.4 | €/MWh | Average yearly Belpex price an electricity producer sees | Econopolis | Value verified for technology
intermediate data | bci | Belgian carbon intensity | 172 | 172 | kg CO2 eq./MWh | Carbon intensity of the Belgian electricity mix | Econopolis | Value verified for technology
environmental input data | sco | Soil coefficiënt | to be determined by @ORG
intermediate data | opy | annual OPEX | (1.4668*dts + 1.0419)*1000 | 60000 | €/MW/y | average annual operational costs | Econopolis | Value verified for technology
intermediate data | tuc | Turbine Cost | (1006650.55 + 44062.15)*rp*ud |  | €/km^2 | turbine hardware and installation cost | Econopolis
intermediate data | fcc | Foundation Cost C | 1000000*(sco)**(-0.085)
intermediate data | fnc | Foundation Cost | ((201*(d**2) + 612.93*d + fcc)*0.92)*rp*ud |  | €/km^2 | Monopile Foundation cost (hardware + installation) | Econopolis
intermediate data | ofc | offshore substation cost | 140000*rp*ud |  | €/km^2 | offshore substation cost | Econopolis
intermediate data | osc | onshore substation cost | (34800 + 29000 + 5800)*rp*ud |  | €/km^2 | Onshore substation cost | Econopolis
intermediate data | obc | Operation base cost | 3480*rp*ud |  | €/km^2 | Operation base cost | Econopolis
intermediate data | cc | Cable cost | 11500*dts*rp*ud |  | €/km^2 | Cable cost | Econopolis
intermediate data | gcc | Grid Connection Cost | ofc + cc |  | €/km^2 | grid connection cost | Econopolis
intermediate data | iac | Inter array cost | (400000 + 500000)*ibd*ud |  | €/km^2 | inter array cost | Econopolis
intermediate data | dec | Development cost | 125407*rp*ud |  | €/km^2 | Development cost | Econopolis
intermediate data | otc | Other cost | (tuc + fnc + gcc + iac + dec)*7.5/100 |  | €/km^2 | Other costs | Econopolis
intermediate data | tca | Total CAPEX | (tuc + fnc + gcc + iac + dec + otc) |  | €/km^2 | total capex cost pre financing | Econopolis
intermediate data | wacc | WACC | 0.0703 |  | WACC | Weigthed average cost of capital | Econopolis
intermediate data | dlt | Debt lifetime | (3/4)*lt |  | y | debt lifetime for financing | Econopolis
intermediate data | caf | CAPEX financing | (-(np_f.pmt(wacc,dlt,tca))*dlt) - tca |  | €/km^2 | Capex financing cost | Econopolis |  | import numpy_financial as np_f
intermediate data | opf | OPEX financing | (-(np_f.pmt(wacc,dlt,(opy*rp*ud)))*dlt) - (opy*rp*ud) |  | €/km^2/y | annual opex financing cost | Econopolis |  | import numpy_financial as np_f
intermediate data | wccv | Worst CAPEX Cluster value | tuc + fnc + ofc + osc + obc + ((1800000 + 2157760)*dts*2)/54 + iac + dec + otc |  | €/km^2 | Worst possible capex value for a cluster. Set this equal to tca so you can calculate the financing of this capex | Econopolis
intermediate data | bccv | Best CAPEX Cluster value | tuc + fnc + ofc + osc + obc + ((1800000 + 2157760)*dts*3)/160 + iac + dec + otc |  | €/km^2 | Best possible capex value for a cluster. Set this equal to tca so you can calculate the financing of this capex | Econopolis
criterion | emi | annual carbon emission | lct*ud | 322668 | kg CO2 eq./y/km^2 | Life cycle emissions per unit of area |  | Value verified for technology
criterion | mit | annual carbon mitigation | 1000*aep*bci*ud | 4042000 | kg CO2 eq./y/km^2 | maximal carbon mitigation/sequestration potential |  | Value verified for technology
criterion | cap | capital cost | tca + caf | 18862500 | €/km^2 | Capital cost of the technology (everything included) |  | Value verified for technology | Bernd: I removed this calculation and put the plain number in place, that is used in LCOE studies in the Princess Elisabeth zone. It is not as elaborate, but gives David the possibility to run it. Calculation: rp*(capex_turb + capex_found + capex_elec + capex_trans + capex_other)*10^6
criterion | opr | operational cost | (rp*ud*opy) + opf | 450000 | € /y/km^2 | Annual Opex cost of the technology (everything included) | Econopolis | Value verified for technology
criterion | val | socioeconomic value creation | aep*bpx*1000*ud | 949400 | €/y/km^2 |  | Econopolis | Value verified for technology

## OWF-J
Category | Code | Label | Value | Standardized values for validation | Unit | Description | Source | Status | Notes
metadata | nm | name | V236-15.0 MW |  | string | name of the wind turbine design | Econopolis | Value verified for technology
metadata | org | company or organisation | Vestas |  | string | name of the manufacturing company | Econopolis | Value verified for technology
metadata | spc | specific design | 143 |  | string | specific design of the technology, (hub heigt for Vestas monopile) | Econopolis | Value verified for technology
geospatial constraints | gmt | spatial grid geometry | point |  | string | spatial grid geometry | ORG | Value verified for technology
geospatial constraints | bt | buffer type | circle |  | string | shape of the buffer zone | ORG | Value verified for technology
technology input data | rd | rotor diameter | 236 | 236 | m | diameter of the swept area (approx 2 times length of a blade) | link | Value verified for technology
geospatial constraints | ibd | internal buffer distance | 4*rd | 944 | m | minimum spacing between two turbines | Mantis | Estimation/value from similar technology | Distance between wind turbines is usally 5-10 times rotor diameter base don optimizing effcicieny
geospatial constraints | ebd | external buffer distance | 500 | 500 |  | safety zone around the windfarm | Mantis/Econopolis | Estimation/value from similar technology
geospatial constraints | awg | above water geometry | cylinder |  | string | geometry of the structure above water level | ORG | Value verified for technology
geospatial constraints | awd | above water diameter | 9 | 9 | m | size of the structure above water level | Mantis | Estimation/value from similar technology
geospatial constraints | bwg | below water geometry | cylinder |  | string | geometry of the structure below water level | ORG | Value verified for technology
geospatial constraints | bwd | below water diameter | 11 | 11 | m | size of the structure below water level | Mantis | Estimation/value from similar technology
geospatial constraints | msd | minimal shore distance | NA |  | km | minimal distance to shore required by the technology or by law |  | Value verified for technology | is usually expressed in nautical miles (nmi), but can be converted to metric units if needed
geospatial constraints | mnd | minimal depth | 25 |  | m | minimal depth required for the technology |  | Value verified for technology | monopiles don't require minimal depth in the sea
geospatial constraints | mxd | maximal depth | 60 | 60 | m | maximal depth required for the technology | link | Estimation/value from similar technology | currently 40-60m depending on design, deeper in future
geospatial constraints | ud | unit density | 0.5 | 0.5 | turbines/km^2 | number of technology units (turbines) per unit of area |  | Estimation/value from similar technology
geospatial constraints | mnu | minimal number of units | 94 | 94 | units | minimal required number of units for a realistic project, even number of units for complete turbine (1 unit is half a turbine) |  | Estimation/value from similar technology
geospatial constraints | mxu | maximal number of units | 282 | 282 | units | maximal number of units for technically/economocially achievable project (Princess zone max) |  | Estimation/value from similar technology
environmental input data | rh | reference height | 10 | 10 | m | reference height used for scaling wind speed to technology height |  | Value verified for technology | depends on available wind speed data from VLIZ
environmental input data | ws | average wind speed |  | 4.5 | m/s | average wind speed at reference height |  | Value to be obtained from VLIZ
environmental input data | d | water depth |  | 30 | m |  |  | Value to be obtained from VLIZ
environmental input data | glg | seafloor geology |  | sand and clay | string |  |  | Value to be obtained from VLIZ
environmental input data | rig | seafloor rigidity |  |  | - |  |  | Value to be obtained from VLIZ
technology input data | cf | capacity factor | 0.6 | 0.6 | - | technical availability of the turbine | link | Value verified for technology | @David, do you prefer percentages or decimals?
technology input data | hub | hub height | 143+d | 173 | m | hub height of the turbine relative to seabed (seabed to hub) | link | Estimation/value from similar technology
technology input data | th | turbine height | 115 | 115 | m | turbine height (platform to hub) | link | Estimation/value from similar technology | differs from hub height
technology input data | ad | anchoring depth | 40 | 40 | m |  | link | Estimation/value from similar technology
technology input data | fh | foundation height | ad+hub-th | 98 | m |  | link | Estimation/value from similar technology
technology input data | rp | rated power | 15 | 15 | MW | nominal/rated power of the turbine | link | Value verified for technology
technology input data | lt | lifetime | 25 | 25 | y | expected lifetime | link | Value verified for technology
intermediate data | wsh | wind speed at hub height | ws*(hub/rh)**(1/7) | 6.76 | m/s | average wind speed at hub height of the turbine | Econopolis | Value verified for technology
intermediate data | aep | annual energy production | np.where(wsh<10, 10.5*wsh-24, 7*wsh + 11) | 47 | GWh/y/turbine |  | Econopolis | Value verified for technology
intermediate data | dto | distance to port Ostend | to be determined by @ORG | 38.5 | km | distance to shore (or to port) |  | Value verified for technology
intermediate data | dtz | distance to port Zeebrugge | to be determined by @ORG | 38.5 | km | distance to shore (or to port) |  | Value verified for technology
intermediate data | cnu | Cluster number of units | to be determined by @ORG |  | units | the amount of units within one cluster of technology
intermediate data | dts | Distance to onshore substation | to be determined by @ORG |  |  | km
intermediate data | lcm | carbon emissions manufacturing | (2216*(27.635*rp - 20.088*d + 0.891*d**2 + 98.534)-193370+7999111)/lt | 375370 | kg CO2 eq./y/turbine | life cyce emissions from foundation material extraction & manufacturing | Mantis | Estimation/value from similar technology
intermediate data | lci | carbon emissions installation | (1292*dto+212627)/lt | 10495 | kg CO2 eq./y/turbine | life cyce emissions from installation | Mantis | Estimation/value from similar technology
intermediate data | lco | carbon emissions operation | (38854*dtz)/lt | 59835 | kg CO2 eq./y/turbine | life cyce emissions from operation and maintenance | Mantis | Estimation/value from similar technology
intermediate data | lcd | carbon emissions decommissioning | (1231*dto+109828)/lt | 6289 | kg CO2 eq./y/turbine | life cyce emissions from decommissioning | Mantis | Estimation/value from similar technology
intermediate data | lcs | carbon emissions substation | (14039*rp + 87*dto + 11*dtz + 5609)/lt | 8799 | kg CO2 eq./y/turbine | life cycle emissions from substation | Mantis | Estimation/value from similar technology | Emissions have been scaled to 1 turbine, but would be more accurate if handled on the level of a wind farm
intermediate data | lct | total carbon emissions | lcm+lci+lco+lcd+lcs | 460788 | kg CO2 eq./y/turbine | annual life cycle emissions per turbine | Mantis | Estimation/value from similar technology
environmental input data | sco | Soil coefficiënt | to be determined by @ORG
intermediate data | bpx | Average Belpex price | 40.4 | 40.4 | €/MWh | Average yearly Belpex price an electricity producer sees | Econopolis | Value verified for technology
intermediate data | bci | Belgian carbon intensity | 172 | 172 | kg CO2 eq./MWh | Carbon intensity of the Belgian electricity mix | Econopolis | Value verified for technology
intermediate data | opy | annual OPEX | (1.4668*dts + 1.0419)*1000 | 60000 | €/MW/y | average annual operational costs | Econopolis | Value verified for technology
intermediate data | tuc | Turbine Cost | (1006650.55 + 44062.15)*rp*ud |  | €/km^2 | turbine hardware and installation cost | Econopolis
intermediate data | fcc | Foundation Cost C | 2310124.82*sco**(-0.085)
intermediate data | fnc | Foundation Cost | (((114.24*(d**2) - 2270.00*(d) + fcc))*0.92)*rp*ud |  | €/km^2 | Monopile Foundation cost (hardware + installation) | Econopolis
intermediate data | ofc | offshore substation cost | 140000*rp*ud |  | €/km^2 | offshore substation cost | Econopolis
intermediate data | osc | onshore substation cost | (34800 + 29000 + 5800)*rp*ud |  | €/km^2 | Onshore substation cost | Econopolis
intermediate data | obc | Operation base cost | 3480*rp*ud |  | €/km^2 | Operation base cost | Econopolis
intermediate data | cc | Cable cost | 11500*dts*rp*ud |  | €/km^2 | Cable cost | Econopolis
intermediate data | gcc | Grid Connection Cost | ofc + cc |  | €/km^2 | grid connection cost | Econopolis
intermediate data | iac | Inter array cost | (400000 + 500000)*ibd*ud |  | €/km^2 | inter array cost | Econopolis
intermediate data | dec | Development cost | 125407*rp*ud |  | €/km^2 | Development cost | Econopolis
intermediate data | otc | Other cost | (tuc + fnc + gcc + iac + dec)*7.5/100 |  | €/km^2 | Other costs | Econopolis
intermediate data | tca | Total CAPEX | (tuc + fnc + gcc + iac + dec + otc) |  | €/km^2 | total capex cost pre financing | Econopolis
intermediate data | wacc | WACC | 0.0703 |  | WACC | Weigthed average cost of capital | Econopolis
intermediate data | dlt | Debt lifetime | (3/4)*lt |  | y | debt lifetime for financing | Econopolis
intermediate data | caf | CAPEX financing | (-(np_f.pmt(wacc,dlt,tca))*dlt) - tca |  | €/km^2 | Capex financing cost | Econopolis |  | import numpy_financial as np_f
intermediate data | opf | OPEX financing | (-(np_f.pmt(wacc,dlt,(opy*rp*ud)))*dlt) - (opy*rp*ud) |  | €/km^2/y | annual opex financing cost | Econopolis |  | import numpy_financial as np_f
intermediate data | wccv | Worst CAPEX Cluster value | tuc + fnc + ofc + osc + obc + ((1800000 + 2157760)*dts*2)/54 + iac + dec + otc |  | €/km^2 | Worst possible capex value for a cluster. Set this equal to tca so you can calculate the financing of this capex | Econopolis
intermediate data | bccv | Best CAPEX Cluster value | tuc + fnc + ofc + osc + obc + ((1800000 + 2157760)*dts*3)/160 + iac + dec + otc |  | €/km^2 | Best possible capex value for a cluster. Set this equal to tca so you can calculate the financing of this capex | Econopolis
criterion | emi | annual carbon emission | ud*lct | 230394 | kg CO2 eq./y/km^2 | Life cycle emissions per unit of area |  | Value verified for technology
criterion | mit | annual carbon mitigation | 1000*aep*bci*ud | 4042000 | kg CO2 eq./y/km^2 | maximal carbon mitigation/sequestration potential |  | Value verified for technology
criterion | cap | capital cost | tca + caf | 18862500 | €/km^2 | Capital cost of the technology (everything included) |  | Value verified for technology | Bernd: I removed this calculation and put the plain number in place, that is used in LCOE studies in the Princess Elisabeth zone. It is not as elaborate, but gives David the possibility to run it. Calculation: rp*(capex_turb + capex_found + capex_elec + capex_trans + capex_other)*10^6
criterion | opr | operational cost | (rp*ud*opy) + opf | 450000 | € /y/km^2 | Annual Opex cost of the technology (everything included) | Econopolis | Value verified for technology
criterion | val | socioeconomic value creation | aep*bpx*1000*ud | 949400 | €/y/km^2 |  | Econopolis | Value verified for technology

## HYD-MP
Category | Code | Label | Value | Standardized values for validation | Unit | Description | Source | Status | Notes
metadata | nm | name | V236-15.0 MW |  | string | name of the wind turbine design | Econopolis | Value verified for technology
metadata | org | company or organisation | Vestas |  | string | name of the manufacturing company | Econopolis | Value verified for technology
metadata | spc | specific design | 143 |  | string | specific design of the technology, (hub heigt for Vestas monopile) | Econopolis | Value verified for technology
geospatial constraints | gmt | spatial grid geometry | point |  | string | spatial grid geometry | ORG | Value verified for technology
geospatial constraints | bt | buffer type | circle |  | string | shape of the buffer zone | ORG | Value verified for technology
technology input data | rd | rotor diameter | 236 | 236 | m | diameter of the swept area (approx 2 times length of a blade) | link | Value verified for technology
geospatial constraints | ibd | internal buffer distance | 4*rd | 944 | m | minimum spacing between two turbines | Mantis | Estimation/value from similar technology | Distance between wind turbines is usally 5-10 times rotor diameter base don optimizing effcicieny
geospatial constraints | ebd | external buffer distance | 500 | 500 |  | safety zone around the windfarm | Mantis/Econopolis | Estimation/value from similar technology
geospatial constraints | awg | above water geometry | cylinder |  | string | geometry of the structure above water level | ORG | Value verified for technology
geospatial constraints | awd | above water diameter | 9 | 9 | m | size of the structure above water level | Mantis | Estimation/value from similar technology
geospatial constraints | bwg | below water geometry | cylinder |  | string | geometry of the structure below water level | ORG | Value verified for technology
geospatial constraints | bwd | below water diameter | 11 | 11 | m | size of the structure below water level | Mantis | Estimation/value from similar technology
geospatial constraints | msd | minimal shore distance | NA |  | km | minimal distance to shore required by the technology or by law |  | Value verified for technology | is usually expressed in nautical miles (nmi), but can be converted to metric units if needed
geospatial constraints | mnd | minimal depth | NA |  | m | minimal depth required for the technology |  | Value verified for technology | monopiles don't require minimal depth in the sea
geospatial constraints | mxd | maximal depth | 60 | 60 | m | maximal depth required for the technology | link | Estimation/value from similar technology | currently 40-60m depending on design, deeper in future
geospatial constraints | ud | unit density | 0.5 | 0.5 | turbines/km^2 | number of technology units (turbines) per unit of area |  | Estimation/value from similar technology
geospatial constraints | mnu | minimal number of units | 94 | 94 | units | minimal required number of units for a realistic project, even number of units for complete turbine (1 unit is half a turbine) |  | Estimation/value from similar technology
geospatial constraints | mxu | maximal number of units | 282 | 282 | units | maximal number of units for technically/economocially achievable project (Princess zone max) |  | Estimation/value from similar technology
environmental input data | rh | reference height | 10 | 10 | m | reference height used for scaling wind speed to technology height |  | Value verified for technology | depends on available wind speed data from VLIZ
environmental input data | ws | average wind speed |  | 4.5 | m/s | average wind speed at reference height |  | Value to be obtained from VLIZ
environmental input data | d | water depth |  | 30 | m |  |  | Value to be obtained from VLIZ
environmental input data | glg | seafloor geology |  | sand and clay | string |  |  | Value to be obtained from VLIZ
environmental input data | rig | seafloor rigidity |  |  | - |  |  | Value to be obtained from VLIZ
technology input data | cf | capacity factor | 0.6 | 0.6 | - | technical availability of the turbine | link | Value verified for technology | @David, do you prefer percentages or decimals?
technology input data | hub | hub height | 143+d | 173 | m | hub height of the turbine relative to seabed (seabed to hub) | link | Estimation/value from similar technology
technology input data | th | turbine height | 115 | 115 | m | turbine height (platform to hub) | link | Estimation/value from similar technology | differs from hub height
technology input data | ad | anchoring depth | 40 | 40 | m |  | link | Estimation/value from similar technology
technology input data | fh | foundation height | ad+hub-th | 98 | m |  | link | Estimation/value from similar technology
technology input data | rp | rated power | 15 | 15 | MW | nominal/rated power of the turbine | link | Value verified for technology
technology input data | lt | lifetime | 25 | 25 | y | expected lifetime | link | Value verified for technology
intermediate data | wsh | wind speed at hub height | ws*(hub/rh)**(1/7) | 6.76 | m/s | average wind speed at hub height of the turbine | Econopolis | Value verified for technology
intermediate data | aep | annual energy production | np.where(wsh<10, 10.5*wsh-24, 7*wsh + 11) | 47 | GWh/y/turbine |  | Econopolis | Value verified for technology
intermediate data | dto | distance to port Ostend | to be determined by @ORG | 38.5 | km | distance to shore (or to port) |  | Value verified for technology
intermediate data | dtz | distance to port Zeebrugge | to be determined by @ORG | 38.5 | km | distance to shore (or to port) |  | Value verified for technology
intermediate data | cnu | Cluster number of units | to be determined by @ORG |  | units | the amount of units within one cluster of technology
intermediate data | dts | Distance to onshore substation | to be determined by @ORG |  | km
intermediate data | lcm | carbon emissions manufacturing | (1886*(197.924*rp + 37.006*d - 936.985)+72911+7999111)/lt | 559918 | kg CO2 eq./y/turbine | life cyce emissions from foundation material extraction & manufacturing | Mantis | Estimation/value from similar technology
intermediate data | lci | carbon emissions installation | (1292*dto+212627)/lt | 10495 | kg CO2 eq./y/turbine | life cyce emissions from installation | Mantis | Estimation/value from similar technology
intermediate data | lco | carbon emissions operation | (38854*dtz)/lt | 59835 | kg CO2 eq./y/turbine | life cyce emissions from operation and maintenance | Mantis | Estimation/value from similar technology
intermediate data | lcd | carbon emissions decommissioning | (1231*dto+109828)/lt | 6289 | kg CO2 eq./y/turbine | life cyce emissions from decommissioning | Mantis | Estimation/value from similar technology
intermediate data | lcs | carbon emissions substation | (14039*rp + 87*dto + 11*dtz + 5609)/lt | 8799 | kg CO2 eq./y/turbine | life cycle emissions from substation | Mantis | Estimation/value from similar technology | Emissions have been scaled to 1 turbine, but would be more accurate if handled on the level of a wind farm
intermediate data | lct | total carbon emissions | lcm+lci+lco+lcd+lcs | 645336 | kg CO2 eq./y/turbine | annual life cycle emissions per turbine | Mantis | Estimation/value from similar technology
intermediate data | bpx | Average Belpex price | 40.4 | 40.4 | €/MWh | Average yearly Belpex price an electricity producer sees | Econopolis | Value verified for technology
intermediate data | bci | Belgian carbon intensity | 172 | 172 | kg CO2 eq./MWh | Carbon intensity of the Belgian electricity mix | Econopolis | Value verified for technology
environmental input data | sco | Soil coefficiënt | to be determined by @ORG
intermediate data | tuc | Turbine Cost | (1006650.55 + 44062.15)*rp*ud |  | €/km^2 | turbine hardware and installation cost | Econopolis
intermediate data | fcc | Foundation Cost C | 1000000*(sco)**(-0.085)
intermediate data | fnc | Foundation Cost | ((201*(d**2) + 612.93*d + fcc)*0.92)*rp*ud |  | €/km^2 | Monopile Foundation cost (hardware + installation) | Econopolis
intermediate data | iac | Inter array cost | (400000 + 500000)*ibd*ud |  | €/km^2 | inter array cost | Econopolis
intermediate data | dec | Development cost | 125407*rp*ud |  | €/km^2 | Development cost | Econopolis
intermediate data | otc | Other cost | (tuc + fnc + fcc + iac + dec)*7.5/100 |  | €/km^2 | Other costs | Econopolis
intermediate data | ahep | average hourly energy production | aep*1000000*ud/(365*24) |  | kWh
intermediate data | hhv | higher heating value of hydrogen | 39.4 |  | kWh/kg
intermediate data | hpe | hydrogen PEM efficiëncy | 69 |  | %
intermediate data | epem | Electricity consumption PEM | hhv/(hpe/100) |  | kWh/kg
intermediate data | ecc | Electricity consumption compression | 4.45 |  | kWh/kg
intermediate data | ecd | Electricity consumption desalination | 0.04 |  | kWh/kg
intermediate data | hpa | Hydrogen production amount | ahep/(epem + ecc + ecd) |  | kg/h
intermediate data | echp | Rated Capacity Hydrogen plant | hpa*epem |  | kW
intermediate data | tcwn | Total clean water needed per hour | hpa*20 |  | l/h
intermediate data | desc | Desalination costs | (71000/2000)*tcwn |  | €
intermediate data | coco | compressor cost | 10000*hpa
intermediate data | pemc | PEM cost | 800*echp |  | €
intermediate data | plwe | platform weigth | 11.55*(rp*ud) |  | kg
intermediate data | plco | platform cost | plwe*14060.60 |  | €
intermediate data | hyfo | hydrogen foundation cost | ((201*(d**2) + 612.93*d + fcc)*0.92)*(plwe/70) |  | €
intermediate data | pico | pipeline cost | 2000*1000*dts*(rp*ud/2000) |  | €
intermediate data | susy | supporting systems | (desc + coco + pemc + plco + hyfo + pico)*1/60 |  | €
intermediate data | hyca | hydrogen capex | desc + coco + pemc + plco + hyfo + pico + susy |  | €
intermediate data | hyin | hydrogen installation | hyca*0.05 |  | €
intermediate data | ohpo | offshore hydro opex (plus stack replacement) | 0.30*hyca + pemc*0.40 |  | € over complete lifetime
intermediate data | tca | Total CAPEX | (tuc + fnc + iac + dec + otc) + hyca + hyin |  | €/km^2 | total capex cost pre financing | Econopolis
intermediate data | opy | annual OPEX | (1.4668*dts + 1.0419)*1000*ud*rp + (ohpo/lt) | 60000 | €/MW/y | average annual operational costs | Econopolis | Value verified for technology
intermediate data | wacc | WACC | 0.0703 |  | WACC | Weigthed average cost of capital | Econopolis
intermediate data | dlt | Debt lifetime | (3/4)*lt |  | y | debt lifetime for financing | Econopolis
intermediate data | caf | CAPEX financing | (-(np_f.pmt(wacc,dlt,tca))*dlt) - tca |  | €/km^2 | Capex financing cost | Econopolis |  | import numpy_financial as np_f
intermediate data | opf | OPEX financing | (-(np_f.pmt(wacc,dlt,(opy)))*dlt) - (opy) |  | €/km^2/y | annual opex financing cost | Econopolis |  | import numpy_financial as np_f
intermediate data | voh | value of hydrogen | 5 |  | €/kg
criterion | emi | annual carbon emission | lct*ud | 322668 | kg CO2 eq./y/km^2 | Life cycle emissions per unit of area |  | Value verified for technology
criterion | mit | annual carbon mitigation | 1000*aep*bci*ud | 4042000 | kg CO2 eq./y/km^2 | maximal carbon mitigation/sequestration potential |  | Value verified for technology
criterion | cap | capital cost | tca + caf + hyca | 18862500 | €/km^2 | Capital cost of the technology (everything included) |  | Value verified for technology | Bernd: I removed this calculation and put the plain number in place, that is used in LCOE studies in the Princess Elisabeth zone. It is not as elaborate, but gives David the possibility to run it. Calculation: rp*(capex_turb + capex_found + capex_elec + capex_trans + capex_other)*10^6
criterion | opr | operational cost | (opy) + opf | 450000 | € /y/km^2 | Annual Opex cost of the technology (everything included) | Econopolis | Value verified for technology
criterion | val | socioeconomic value creation | voh*hpa*(24*365) |  | €/y/km^2 |  | Econopolis | Value verified for technology

## FPV
Category | Code | Label | Value | Standardized values for validation | Unit | Description | Source | Status | Notes
metadata | nm | name | SeaVolt |  | string | name of the floating PV design |  | Value verified for technology
metadata | org | company or organisation | SeaVolt |  | string | name of the manufacturing company | Econopolis | Value verified for technology
metadata | spc | specific design | Square7 |  | string | specific design of the technology, (In this case, a 7MW floating PV rack) | Econopolis | Value verified for technology
geospatial constraints | gmt | spatial grid geometry | square |  | string | spatial grid geometry |  | Value verified for technology
geospatial constraints | bt | buffer type | square |  | string | shape of the buffer zone |  | Value verified for technology
geospatial constraints | ibd | internal buffer distance | 200 | 200 | m | spacing between different platforms |  | Value verified for technology | Modular design (can be connected directly)
geospatial constraints | ebd | external buffer distance | 500 | 500 | m | size of the buffer zone |  | Estimation/value from similar technology
geospatial constraints | awg | above water geometry | square |  | string | geometry of the structure above water level |  | Value verified for technology
geospatial constraints | aww | above water width | 265 | 265 | m | size of the structure above water level | Econopolis | Estimation/value from similar technology
geospatial constraints | bwg | below water geometry | square |  | string | geometry of the structure below water level |  | Value verified for technology
geospatial constraints | bww | below water width | 265 | 265 | m | size of the structure below water level |  | Estimation/value from similar technology
geospatial constraints | msd | minimal shore distance | NA |  | m | minimal distance to shore required by the technology or by law |  | Estimation/value from similar technology | is usually expressed in nautical miles (nmi), but can be converted to metric units if needed
geospatial constraints | mnd | minimal depth | 5 | 5 | m | minimal depth required for the technology | Econopolis | Value not verified/complete
geospatial constraints | mxd | maximal depth | NA |  | m | maximal depth required for the technology |  | Estimation/value from similar technology
geospatial constraints | mws | maximal wind speed | 40 | 40 | m/s | Maximal wind speed allowed by the design | Econopolis | Value verified for technology | Do we have this as environmental data? Ususally, these speeds are never exceeded at the North Sea
geospatial constraints | ud | unit density | 1150 | 1150 | platforms/km^2 | number of technology units (platfrom structures) per unit of area, 70 solar panels per platform, platform is 124m^2 |  | Estimation/value from similar technology
geospatial constraints | mnu | minimal number of units | 1 | 1 |  | minimal required number of units for a realistic project |  | Estimation/value from similar technology
geospatial constraints | mxu | maximal number of units |  |  |  | maximal number of units for technically/economocially achievable project |  | Value to be determined
environmental input data | d | water depth |  |  | m |  |  | Value to be obtained from VLIZ
environmental input data | glg | seafloor geology |  |  | string |  |  | Value to be obtained from VLIZ | relevant for floating PV?
environmental input data | swh | significant wave height |  |  | m |  | Econopolis | Value to be obtained from VLIZ
environmental input data | rig | seafloor rigidity |  |  | - |  |  | Value to be obtained from VLIZ | relevant for floating PV?
environmental input data | sco | soil force resistant coefficient | to be determined by @ORG |  |  |  |  | Value to be obtained from VLIZ
technology input data | cf | capacity factor | 0.1 | 0.1 | - | technical availability of the panel | Econopolis | Estimation/value from similar technology
technology input data | rp | rated power | 0.028 | 0.028 | MW | nominal/rated power of 1 platform | Econopolis | Estimation/value from similar technology | 1MW/ha
technology input data | lt | lifetime | 30 | 30 | y | expected lifetime | Econopolis | Estimation/value from similar technology
intermediate data | dto | distance to port Ostend | to be determined by @ORG | 3 | km | distance to shore (or to port) |  | Value verified for technology
intermediate data | dtz | distance to port Zeebrugge | to be determined by @ORG | 3 | km | distance to shore (or to port) |  | Value verified for technology
intermediate data | cnu | Cluster number of units | 10 |  | units | the amount of units within one cluster of technology |  | Value to be determined
intermediate data | dts | Distance to onshore substation | to be determined by @ORG |  | km |  |  | Value to be determined
intermediate data | lcm | carbon emissions manufacturing | 1613/lt | 54 | kg CO2 eq./y/platform | life cyce emissions from foundation material extraction & manufacturing | Mantis | Estimation/value from similar technology
intermediate data | lci | carbon emissions installation | (410*dto+1362)/lt | 86 | kg CO2 eq./y/platform | life cyce emissions from installation | Mantis | Estimation/value from similar technology
intermediate data | lco | carbon emissions operation | (1050*dtz)/lt | 105 | kg CO2 eq./y/platform | life cyce emissions from operation and maintenance | Mantis | Estimation/value from similar technology
intermediate data | lcd | carbon emissions decommissioning | (410*dto+1362)/lt | 86 | kg CO2 eq./y/platform | life cyce emissions from decommissioning | Mantis | Estimation/value from similar technology
intermediate data | lcs | carbon emissions substation | (14039*rp + 0.58*dto + 0.074*dtz + 174)/lt | 19 | kg CO2 eq./y/platform | life cycle emissions from substation | Mantis | Estimation/value from similar technology
intermediate data | lct | total carbon emissions | lcm+lci+lco+lcd+lcs | 350 | kg CO2 eq./y/platform | Annual life cycle emissions per platform | Mantis | Estimation/value from similar technology
intermediate data | bpx | Belpex average price | 40.4 | 40.4 | €/MWh | Average electricity price seen for a PV producer | Econopolis | Value verified for technology
intermediate data | bci | Belgian carbon intensity | 172 | 172 | kg CO2 eq./MWh | Carbon intensity of the Belgian electricity mix | Econopolis | Value verified for technology
intermediate data | aep | annual energy production | 8765*cf*rp | 25 | MWh/y | Annual electricity production of 1 platform | Econopolis | Value verified for technology
intermediate data | mwc | MW conversion | 10000000
intermediate data | pvc | PV panel cost per platform | 19191*ud |  | €/km^2
intermediate data | bos | Balance of system per platform | 12348*ud |  | €/km^2
intermediate data | ptc | platform cost | 11368*ud |  | €/km^2
intermediate data | mac | Mooring and anchoring per platform | ((21892.94*(sco**(-0.082)))*exp(0.0073*d))*ud |  | €/km^2
intermediate data | ins | installation (5%) from offshore per platform | (pvc+bos+ptc+mac)*0.05 |  | €/km^2
intermediate data | mca | Marine cables per platform | 11500*dts*rp*ud |  | €/km^2
intermediate data | dms | decomissioning (2%) from offshore per platform | (pvc+bos+ptc+mac)*0.02 |  | €/km^2
intermediate data | dec | Development cost | ((0.1424*(((rp*ud*cnu)/2)**(-0.338)))*mwc)/cnu |  | €/km^2
intermediate data | opy | annual OPEX | (1.47*(dts) +11.32)*1000 |  | €/y/MW/km^2 | average annual operational costs | Econopolis | Value verified for technology
intermediate data | cpy | CAPEX | pvc + bos + ptc + mac + ins + mca +dms + dec |  | € | CAPEX | Econopolis | Value verified for technology | Value to be corrected with significant wave height, wind speed & distance to shore
intermediate data | wacc | WACC | 0.0703 |  | WACC | Weigthed average cost of capital | Econopolis
intermediate data | dlt | Debt lifetime | (3/4)*lt |  | y | debt lifetime for financing | Econopolis
intermediate data | caf | CAPEX financing | (-(np_f.pmt(wacc,dlt,cpy))*dlt) - cpy |  | € | Capex financing cost | Econopolis |  | import numpy_financial as np_f
intermediate data | opf | OPEX financing | (-(np_f.pmt(wacc,dlt,(opy*rp*ud)))*dlt) - (opy*rp*ud) |  | €/y/km^2 | annual opex financing cost | Econopolis |  | import numpy_financial as np_f
criterion | emi | annual carbon emission | lct*ud | 402500 | kg CO2 eq./y/km^2 |  |  | Value verified for technology
criterion | mit | annual carbon mitigation | aep*bci*ud | 4946000 | kg CO2 eq./y/km^2 | maximal carbon mitigation/sequestration potential |  | Value verified for technology
criterion | cap | capital cost | (cpy + caf) |  | €/km^2 | Capital cost of the technology (everything included) | Econopolis | Value verified for technology
criterion | opr | operational cost | (rp*opy*ud) + opf |  | €/y/km^2 | Operational cost per year | Econopolis | Value verified for technology
criterion | val | socio economic value | aep*bpx*ud | 247733 | €/y/km^2 | Socio-economic value creation on a yearly basis | Econopolis | Value verified for technology
€/km^2

## AQC-ML
Category | Code | Label | Value | Standardized values for validation | Unit | Description | Source | Status | Notes
metadata | nm | name | Mussel longline |  | string | name of the aquaculture farm/project or aquaculture technique |  | Value verified for technology | Do we consider one single longline as technology? Or the entire project?
metadata | org | company or organisation | Colruyt Group |  | string | name of the manufacturing or operating company |  | Value verified for technology | Manufacterer or operating company?
metadata | spc | specific design | NA |  | string | specific design of the technology |  | Value verified for technology
geospatial constraints | gmt | spatial grid geometry | square |  | string | spatial grid geometry (1 plot = 5 longlines) |  | Value verified for technology
geospatial constraints | bt | buffer type | square |  | string | shape of the buffer zone |  | Value verified for technology
geospatial constraints | ibd | internal buffer distance | 100 | 100 | m | minimum spacing between two plots |  | Value verified for technology
geospatial constraints | ebd | external buffer distance | 500 | 500 | m | safety zone around the aquaculture farm |  | Value verified for technology
geospatial constraints | awg | above water geometry | NA |  | string | geometry of the structure above water level |  | Value verified for technology
geospatial constraints | awd | above water diameter | NA |  | m | size of the structure above water level |  | Value verified for technology
geospatial constraints | bwg | below water geometry | square |  | string | geometry of the structure below water level |  | Value verified for technology
geospatial constraints | bwl | below water length | 200 | 200 | m | size of the structure below water level |  | Value verified for technology
geospatial constraints | msd | minimal shore distance | NA |  | m | minimal distance to shore required by the technology or by law |  | Estimation/value from similar technology | is usually expressed in nautical miles (nmi), but can be converted to metric units if needed
geospatial constraints | mnd | minimal depth | 10 | 10 | m | minimal depth required for the technology |  | Estimation/value from similar technology
geospatial constraints | mxd | maximal depth | NA |  | m | maximal depth required for the technology |  | Value verified for technology
geospatial constraints | ud | unit density | 35 | 35 | plots/km^2 | number of technology units (longline plots = 5 longlines) per unit of area |  | Value verified for technology
geospatial constraints | mnu | minimal number of units | 1 | 1 | units | minimal required number of units for a realistic project (1 unit is 35 plots) |  | Estimation/value from similar technology
geospatial constraints | mxu | maximal number of units |  |  | units | maximal number of units for technically/economocially achievable project |  | Value to be determined
environmental input data | d | water depth |  |  | m |  |  | Value to be obtained from VLIZ
environmental input data | wcd | water current direction |  |  | string |  |  | Value to be obtained from VLIZ
environmental input data | wcv | water current velocity |  |  | m/s |  |  | Value to be obtained from VLIZ
environmental input data | wh | wave height |  |  | m |  |  | Value to be obtained from VLIZ
environmental input data | ca | chlorophyll-a concentration |  |  | mg/L |  |  | Value to be obtained from VLIZ
environmental input data | pom | particulate organic matter |  |  | mg/L |  |  | Value to be obtained from VLIZ
environmental input data | poc | particulate organic carbon |  |  | mg/L |  |  | Value to be obtained from VLIZ
environmental input data | do | dissolved oxygen |  |  | mg/L |  |  | Value to be obtained from VLIZ
environmental input data | tan | total ammonia nitrogen |  |  | mg/L |  |  | Value to be obtained from VLIZ
environmental input data | no2 | nitrite |  |  | mg/L |  |  | Value to be obtained from VLIZ
environmental input data | no3 | nitrate |  |  | mg/L |  |  | Value to be obtained from VLIZ
environmental input data | pho | phosphorus |  |  | mg/L |  |  | Value to be obtained from VLIZ
environmental input data | tur | turbidity |  |  | NTU |  |  | Value to be obtained from VLIZ
environmental input data | ph | pH | [5 empty] | Value to be obtained from VLIZ
environmental input data | sal | salinity |  |  | ppt |  |  | Value to be obtained from VLIZ | @David is this unit fine for reading in python, can it read the 'degrees' symbol?
environmental input data | t | temperature |  |  | °C |  |  | Value to be obtained from VLIZ
environmental input data | glg | seafloor geology |  |  | string |  |  | Value to be obtained from VLIZ | Relevant for aquaculture?
environmental input data | rig | seafloor rigidity |  |  | - |  |  | Value to be obtained from VLIZ | Relevant for aquaculture?
environmental input data | sco | Soil coefficiënt | to be determined by @ORG
technology input data | lto | lifetime overall structure | 12 | 12 | y | expected lifetime of the base structure (anchors, backbone) |  | Value verified for technology
technology input data | ltc | lifetime cultivation module | 3 | 3 | y | expected lifetime of the cultivaiton modules (= dropper lines) |  | Value verified for technology
technology input data | ll | longline length | 100 | 100 | m | Length of 1 longline |  | Value verified for technology
technology input data | nl | number of longlines | 5 | 5 |  | number of longlines per plot |  | Value verified for technology
technology input data | ldl | length dropper line | 5 | 5 | m | length of the dropper lines attached to the longline |  | Value verified for technology
technology input data | idl | interdistance dropper lines | 1.5 | 1.5 | m | distance between 2 dropper lines on the longline backbone |  | Estimation/value from similar technology
intermediate data | dtn | distance to port Nieuwpoort | to be determined by @ORG | 19.3 | km | distance to shore (or to port) |  | Value verified for technology
intermediate data | cnu | Cluster number of units | 4 |  | units | the amount of units within one cluster of technology
intermediate data | lcm | carbon emissions manufacturing | (202781)/lto | 16898 | kg CO2 eq./y/plot | life cyce emissions from manufacturing |  | Estimation/value from similar technology
intermediate data | lci | carbon emissions installation | (6778+234*dtn)/lto | 1806 | kg CO2 eq./y/plot | life cyce emissions from installation |  | Estimation/value from similar technology
intermediate data | lco | carbon emissions operation | (35168+1579*dtn)/lto | 14371 | kg CO2 eq./y/plot | life cyce emissions from operation and maintenance |  | Estimation/value from similar technology
intermediate data | lcd | carbon emissions decommissioning | (6778+234*dtn)/lto | 1806 | kg CO2 eq./y/plot | life cyce emissions from decommissioning |  | Estimation/value from similar technology
intermediate data | lct | total carbon emissions | lcm+lci+lco+lcd | 34881 | kg CO2 eq./y/plot | total life cycle emissions per plot |  | Estimation/value from similar technology
intermediate data | y | yield | 10 | 10 | kg/m.y | biomass harvested per running meter |  | Estimation/value from similar technology
intermediate data | inc | Installation | (0.26*(ll+(ldl*ll/idl))*nl*ud) |  | €/km^2
intermediate data | lgo | Longline cost | 27.43*ll*nl*ud |  | €/km^2
intermediate data | slo | Supportline cost | 0.3*(ll+(ldl*ll/idl))*nl*ud |  | €/km^2
intermediate data | mco | marker cost | 127.55*(nl*2)*ud |  | €/km^2
intermediate data | fco | Floating cost | 0.59*(ll+(ldl*ll/idl))*nl*ud |  | €/km^2
intermediate data | moo | mooring cost | (0.22*(ll+(ldl*ll/idl))*nl*ud) + inc |  | €/km^2
intermediate data | mfa | mooring factor | moo/(exp(0.0073*20)) |  | €/km^2
intermediate data | emo | eventual mooring cost | (moo/(32000000**(-0.082)))*(sco**(-0.082))*exp(0.0073*d) |  | €/km^2
intermediate data | vmc | Vessel + motor cost | (3500000+385000) |  | €/km^2
intermediate data | lfc | Land facility cost | 18.65*(ldl*ll/idl)*ud |  | €/km^2
intermediate data | pca | pre CAPEX | inc + lgo + slo + mco +fco + emo + vmc +lfc |  | €/km^2
intermediate data | pco | preconstruction cost | (pca*2.7/100) |  | €/km^2
intermediate data | cio | construction insurance | (pca*1.3/100) |  | €/km^2
intermediate data | tca | total CAPEX | pca + pco + cio |  | €/km^2
intermediate data | wacc | WACC | 0.0703 |  | WACC | Weigthed average cost of capital | Econopolis
intermediate data | dlt | Debt lifetime | (3/4)*lto |  | y | debt lifetime for financing | Econopolis
intermediate data | caf | CAPEX financing | (-(np_f.pmt(wacc,dlt,tca))*dlt) - tca |  | €/km^2 | Capex financing cost | Econopolis |  | import numpy_financial as np_f
intermediate data | mai | Maintenance | 1.64*(ll+(ldl*ll/idl))*nl*ud |  | €/km^2
intermediate data | lap | labour and processing | 4.35*(ll+(ldl*ll/idl))*nl*ud |  | €/km^2
intermediate data | fue | fuel cost | 1.09*(ll+(ldl*ll/idl))*nl*ud |  | €/km^2
intermediate data | olo | opex longlines | 27.43*3*ll*nl*ud |  | €/km^2
intermediate data | osu | opex supportlines | 0.3*3*(ll+(ldl*ll/idl))*nl*ud |  | €/km^2
intermediate data | obo | opex bouys | 127.55*3*nl*2*ud |  | €/km^2
intermediate data | man | management | 0.82*(ll+(ldl*ll/idl))*nl*ud |  | €/km^2
intermediate data | enm | Envoriment monitor | 0.91*(ll+(ldl*ll/idl))*nl*ud*100/90 |  | €/km^2
intermediate data | pop | pre OPEX | mai + lap+ fue + olo + osu + obo + man +enm |  | €/km^2
intermediate data | sop | scaling opex | (50000/16)*dts +237500 |  | €/y/km^2
intermediate data | opi | opex insurance | 0.07*(sop)*100/95 |  | €/y/km^2
intermediate data | top | total OPEX | sop + opi |  | €/y/km^2
intermediate data | opf | opex financing | (-(np_f.pmt(wacc,dlt,top))*dlt) - top |  | €/y/km^2
intermediate data | afp | annual food production | y*ldl*ll*nl*0.8/idl | 13333 | kg/y/plot | annual (processed) food production |  | Value verified for technology | 20% loss by processing
criterion | emi | annual carbon emission | ud*lct | 1220835 | kg CO2 eq./y/km^2 |  |  | Estimation/value from similar technology
criterion | mit | annual carbon mitigation | NA |  | kg CO2 eq./y/km^2 | maximal carbon mitigation/sequestration potential |  | Value verified for technology | No scientific consensus on carbon sequestration by mussels
criterion | cap | capital cost | tca+caf | 15371405 | €/km^2 |  | Econopolis | Value verified for technology
criterion | opr | operational cost | top + opf | 1764525 | €/y/km^2 |  | Econopolis | Value verified for technology
criterion | val | socioeconomic value creation | afp*3*ud |  | €/y/km^2 | Socio-economic value creation on a yearly basis |  | Value to be determined

## MUL_OWF-M_FPV
Category | Code | Label | Value | Standardized values for validation | Unit | Description | Source | Status | Notes
metadata | nm | name | V236-15.0 MW |  | string | name of the wind turbine design | Econopolis | Value verified for technology
metadata | org | company or organisation | Vestas |  | string | name of the manufacturing company | Econopolis | Value verified for technology
metadata | spc | specific design | 143 |  | string | specific design of the technology, (hub heigt for Vestas monopile) | Econopolis | Value verified for technology
metadata | nm_s | name | SeaVolt |  | string | name of the floating PV design |  | Value verified for technology
metadata | org_s | company or organisation | SeaVolt |  | string | name of the manufacturing company | Econopolis | Value verified for technology
metadata | spc_s | specific design | Square7 |  | string | specific design of the technology, (In this case, a 7MW floating PV rack) | Econopolis | Value verified for technology
geospatial constraints | gmt | spatial grid geometry | point |  | string | spatial grid geometry | ORG | Value verified for technology
geospatial constraints | bt | buffer type | circle |  | string | shape of the buffer zone | ORG | Value verified for technology
technology input data | rd | rotor diameter | 236 | 236 | m | diameter of the swept area (approx 2 times length of a blade) | link | Value verified for technology
geospatial constraints | ibd | internal buffer distance | 4*rd | 944 | m | minimum spacing between two turbines | Mantis | Estimation/value from similar technology | Distance between wind turbines is usally 5-10 times rotor diameter base don optimizing effcicieny
geospatial constraints | ebd | external buffer distance | 500 | 500 |  | safety zone around the windfarm | Mantis/Econopolis | Estimation/value from similar technology
geospatial constraints | awg | above water geometry | cylinder |  | string | geometry of the structure above water level | ORG | Value verified for technology
geospatial constraints | awd | above water diameter | 9 | 9 | m | size of the structure above water level | Mantis | Estimation/value from similar technology
geospatial constraints | bwg | below water geometry | cylinder |  | string | geometry of the structure below water level | ORG | Value verified for technology
geospatial constraints | bwd | below water diameter | 11 | 11 | m | size of the structure below water level | Mantis | Estimation/value from similar technology
geospatial constraints | msd | minimal shore distance | NA |  | km | minimal distance to shore required by the technology or by law |  | Value verified for technology | is usually expressed in nautical miles (nmi), but can be converted to metric units if needed
geospatial constraints | mnd | minimal depth | 5 |  | m | minimal depth required for the technology |  | Value verified for technology | monopiles don't require minimal depth in the sea
geospatial constraints | mxd | maximal depth | 60 | 60 | m | maximal depth required for the technology | link | Estimation/value from similar technology | currently 40-60m depending on design, deeper in future
geospatial constraints | ud | unit density | 0.5 | 0.5 | turbines/km^2 | number of technology units (turbines) per unit of area |  | Estimation/value from similar technology
geospatial constraints | mnu | minimal number of units | 94 | 94 | units | minimal required number of units for a realistic project, even number of units for complete turbine (1 unit is half a turbine) |  | Estimation/value from similar technology
geospatial constraints | mxu | maximal number of units | 282 | 282 | units | maximal number of units for technically/economocially achievable project (Princess zone max) |  | Estimation/value from similar technology
geospatial constraints | gmt_s | spatial grid geometry | square |  | string | spatial grid geometry |  | Value verified for technology
geospatial constraints | bt_s | buffer type | square |  | string | shape of the buffer zone |  | Value verified for technology
geospatial constraints | ibd_s | internal buffer distance | 200 | 200 | m | spacing between different platforms |  | Value verified for technology | Modular design (can be connected directly)
geospatial constraints | ebd_s | external buffer distance | 500 | 500 | m | size of the buffer zone |  | Estimation/value from similar technology
geospatial constraints | awg_s | above water geometry | square |  | string | geometry of the structure above water level |  | Value verified for technology
geospatial constraints | aww_s | above water width | 265 | 265 | m | size of the structure above water level | Econopolis | Estimation/value from similar technology
geospatial constraints | bwg_s | below water geometry | square |  | string | geometry of the structure below water level |  | Value verified for technology
geospatial constraints | bww_s | below water width | 265 | 265 | m | size of the structure below water level |  | Estimation/value from similar technology
geospatial constraints | ud_s | unit density | 1150 | 1150 | platforms/km^2 | number of technology units (platfrom structures) per unit of area, 70 solar panels per platform, platform is 124m^2 |  | Estimation/value from similar technology
geospatial constraints | mnu_s | minimal number of units | 1 | 1 |  | minimal required number of units for a realistic project |  | Estimation/value from similar technology
geospatial constraints | mxu_s | maximal number of units |  |  |  | maximal number of units for technically/economocially achievable project |  | Value to be determined
environmental input data | rh | reference height | 10 | 10 | m | reference height used for scaling wind speed to technology height |  | Value verified for technology | depends on available wind speed data from VLIZ
environmental input data | ws | average wind speed |  | 4.5 | m/s | average wind speed at reference height |  | Value to be obtained from VLIZ
environmental input data | d | water depth |  | 30 | m |  |  | Value to be obtained from VLIZ
environmental input data | glg | seafloor geology |  | sand and clay | string |  |  | Value to be obtained from VLIZ
environmental input data | rig | seafloor rigidity |  |  | - |  |  | Value to be obtained from VLIZ
environmental input data | sco | Soil coefficiënt | to be determined by @ORG
environmental input data | swh | significant wave height |  |  | m |  | Econopolis | Value to be obtained from VLIZ
technology input data | cf | capacity factor | 0.6 | 0.6 | % | technical availability of the turbine | link | Value verified for technology | @David, do you prefer percentages or decimals?
technology input data | hub | hub height | 143+d | 173 | m | hub height of the turbine relative to seabed (seabed to hub) | link | Estimation/value from similar technology
technology input data | th | turbine height | 115 | 115 | m | turbine height (platform to hub) | link | Estimation/value from similar technology | differs from hub height
technology input data | ad | anchoring depth | 40 | 40 | m |  | link | Estimation/value from similar technology
technology input data | fh | foundation height | ad+hub-th | 98 | m |  | link | Estimation/value from similar technology
technology input data | rp | rated power | 15 | 15 | MW | nominal/rated power of the turbine | link | Value verified for technology
technology input data | lt | lifetime | 25 | 25 | y | expected lifetime | link | Value verified for technology
technology input data | cf_s | capacity factor | 10 | 10 | % | technical availability of the panel | Econopolis | Estimation/value from similar technology
technology input data | rp_s | rated power | 28000/1000000 |  | MW | nominal/rated power of the PV modules | Econopolis | Estimation/value from similar technology | 1MW/ha
technology input data | lt_s | lifetime | 30 | 30 | y | expected lifetime | Econopolis | Estimation/value from similar technology
intermediate data | wsh | wind speed at hub height | ws*(hub/rh)**(1/7) | 6.76 | m/s | average wind speed at hub height of the turbine | Econopolis | Value verified for technology
intermediate data | aep | annual energy production | np.where(wsh<10, 10.5*wsh-24, 7*wsh + 11) | 47 | GWh/y/turbine |  | Econopolis | Value verified for technology
intermediate data | dto | distance to port Ostend | to be determined by @ORG | 38.5 | km | distance to shore (or to port) |  | Value verified for technology
intermediate data | dtz | distance to port Zeebrugge | to be determined by @ORG | 38.5 | km | distance to shore (or to port) |  | Value verified for technology
intermediate data | cnu | Cluster number of units |  |  | units | the amount of units within one cluster of technology
intermediate data | cnu_s | Cluster number of units | 10 |  | units | the amount of units within one cluster of technology
intermediate data | dts | Distance to onshore substation | to be determined by @ORG |  | km
intermediate data | lcm | carbon emissions manufacturing | (1886*(197.924*rp + 37.006*d - 936.985)+72911+7999111)/lt | 559918 | kg CO2 eq./y/turbine | life cyce emissions from foundation material extraction & manufacturing | Mantis | Estimation/value from similar technology
intermediate data | lci | carbon emissions installation | (1292*dto+212627)/lt | 10495 | kg CO2 eq./y/turbine | life cyce emissions from installation | Mantis | Estimation/value from similar technology
intermediate data | lco | carbon emissions operation | (38854*dtz)/lt | 59835 | kg CO2 eq./y/turbine | life cyce emissions from operation and maintenance | Mantis | Estimation/value from similar technology
intermediate data | lcd | carbon emissions decommissioning | (1231*dto+109828)/lt | 6289 | kg CO2 eq./y/turbine | life cyce emissions from decommissioning | Mantis | Estimation/value from similar technology
intermediate data | lcs | carbon emissions substation | (14039*rp + 87*dto + 11*dtz + 5609)/lt | 8799 | kg CO2 eq./y/turbine | life cycle emissions from substation | Mantis | Estimation/value from similar technology | Emissions have been scaled to 1 turbine, but would be more accurate if handled on the level of a wind farm
intermediate data | lct | total carbon emissions | lcm+lci+lco+lcd+lcs | 645336 | kg CO2 eq./y/turbine | annual life cycle emissions per turbine | Mantis | Estimation/value from similar technology
intermediate data | lcm_s | carbon emissions manufacturing | 1613/lt_s | 54 | kg CO2 eq./y/platform | life cyce emissions from foundation material extraction & manufacturing | Mantis | Estimation/value from similar technology
intermediate data | lci_s | carbon emissions installation | (410*dto+9562)/lt_s | 360 | kg CO2 eq./y/platform | life cyce emissions from installation | Mantis | Estimation/value from similar technology
intermediate data | lco_s | carbon emissions operation | (9544*dtz)/lt_s | 954 | kg CO2 eq./y/platform | life cyce emissions from operation and maintenance | Mantis | Estimation/value from similar technology
intermediate data | lcd_s | carbon emissions decommissioning | (410*dto+9562)/lt_s | 360 | kg CO2 eq./y/platform | life cyce emissions from decommissioning | Mantis | Estimation/value from similar technology
intermediate data | lct_s | total carbon emissions | lcm_s+lci_s+lco_s+lcd_s | 1728 | kg CO2 eq./y/platform | Annual life cycle emissions per platform | Mantis | Estimation/value from similar technology
intermediate data | bpx | Average Belpex price | 40.4 | 40.4 | €/MWh | Average yearly Belpex price an electricity producer sees | Econopolis | Value verified for technology
intermediate data | bci | Belgian carbon intensity | 172 | 172 | kg CO2 eq./MWh | Carbon intensity of the Belgian electricity mix | Econopolis | Value verified for technology
intermediate data | opy | annual OPEX | (1.4668*dts + 1.0419)*1000*ud*rp | 60000 | €/y | average annual operational costs | Econopolis | Value verified for technology
intermediate data | tuc | Turbine Cost | (1006650.55 + 44062.15)*rp*ud |  | €/km^2 | turbine hardware and installation cost | Econopolis
intermediate data | fcc | Foundation Cost C | 1000000*(sco)**(-0.082)
intermediate data | fnc | Foundation Cost | ((201*(d**2) + 612.93*d + fcc)*0.92)*rp*ud |  | €/km^2 | Monopile Foundation cost (hardware + installation) | Econopolis
intermediate data | ofc | offshore substation cost | 140000*((rp*ud)+(rp_s*ud_s)) |  | €/km^2 | offshore substation cost | Econopolis
intermediate data | osc | onshore substation cost | (34800 + 29000 + 5800)*rp*ud |  | €/km^2 | Onshore substation cost | Econopolis
intermediate data | obc | Operation base cost | 3480*rp*ud |  | €/km^2 | Operation base cost | Econopolis
intermediate data | cc | Cable cost | 11500*dts*((rp*ud) + (rp_s*ud_s)) |  | €/km^2 | Cable cost | Econopolis
intermediate data | gcc | Grid Connection Cost | ofc + cc |  | €/km^2 | grid connection cost | Econopolis
intermediate data | iac | Inter array cost | (400000 + 500000)*ibd*ud*1.5 |  | €/km^2 | inter array cost (times 1,5 for fpv | Econopolis
intermediate data | dec | Development cost | 125407*rp*ud |  | €/km^2 | Development cost | Econopolis
intermediate data | otc | Other cost | (tuc + fnc + gcc + iac + dec)*7.5/100 |  | €/km^2 | Other costs | Econopolis
intermediate data | bpx_s | Belpex average price | 40.4 | 40.4 | €/MWh | Average electricity price seen for a PV producer | Econopolis | Value verified for technology
intermediate data | bci_s | Belgian carbon intensity | 172 | 172 | kg CO2 eq./MWh | Carbon intensity of the Belgian electricity mix | Econopolis | Value verified for technology
intermediate data | aep_s | annual energy production | 8765*cf_s*rp_s |  | MWh/y | Annual electricity production | Econopolis | Value verified for technology
intermediate data | mwc_s | MW conversion | 10000000
intermediate data | pvc_s | PV panel cost per platform | 19191*ud_s |  | €/km^2
intermediate data | bos_s | Balance of system per platform | 12348*ud_s |  | €/km^2
intermediate data | ptc_s | platform cost | 11368*ud_s |  | €/km^2
intermediate data | mac_s | Mooring and anchoring per platform | ((21892.94*(sco**(-0.082)))*exp(0.0073*d))*ud_s |  | €/km^2
intermediate data | ins_s | installation (5%) from offshore per platform | (pvc_s+bos_s+ptc_s+mac_s)*0.05 |  | €/km^2
intermediate data | mca_s | Marine cables per platform | 0 |  | €/km^2
intermediate data | dms_s | decomissioning (2%) from offshore per platform | (pvc_s+bos_s+ptc_s+mac_s)*0.02 |  | €/km^2
intermediate data | dec_s | Development cost | ((0.1424*(((rp_s*ud_s*cnu_s)/2)**(-0.338)))*mwc_s)/cnu_s |  | €/km^2
intermediate data | opy_s | annual OPEX | (1.47*(dts) +11.32)*1000*(9/10)*ud_s*rp_s |  | €/y/km^2 | average annual operational costs | Econopolis | Value verified for technology
intermediate data | cpy_s | CAPEX | pvc_s+ bos_s + ptc_s + mac_s + ins_s + mca_s +dms_s + dec_s |  | € | CAPEX | Econopolis | Value verified for technology | Value to be corrected with significant wave height, wind speed & distance to shore
intermediate data | top | total OPEX | opy_s + opy |  | €/y/km^2
intermediate data | tca | Total CAPEX | (tuc + fnc + gcc + iac + dec + otc) + cpy_s |  | €/km^2 | total capex cost pre financing | Econopolis
intermediate data | wacc | WACC | 0.0703 |  | WACC | Weigthed average cost of capital | Econopolis
intermediate data | dlt | Debt lifetime | (3/4)*lt |  | y | debt lifetime for financing | Econopolis
intermediate data | caf | CAPEX financing | (-(np_f.pmt(wacc,dlt,tca))*dlt) - tca |  | €/km^2 | Capex financing cost | Econopolis |  | import numpy_financial as np_f
intermediate data | opf | OPEX financing | (-(np_f.pmt(wacc,dlt,(top)))*dlt) - (top) |  | €/km^2/y | annual opex financing cost | Econopolis |  | import numpy_financial as np_f
intermediate data | wccv | Worst CAPEX Cluster value | tuc + fnc + ofc + osc + obc + ((1800000 + 2157760)*dts*2)/54 + iac + dec + otc |  | €/km^2 | Worst possible capex value for a cluster. Set this equal to tca so you can calculate the financing of this capex | Econopolis
intermediate data | bccv | Best CAPEX Cluster value | tuc + fnc + ofc + osc + obc + ((1800000 + 2157760)*dts*3)/160 + iac + dec + otc |  | €/km^2 | Best possible capex value for a cluster. Set this equal to tca so you can calculate the financing of this capex | Econopolis
criterion | emi | annual carbon emission | (lct_s*ud_s)+(ud*lct) | 2309868 | kg CO2 eq./y/km^2 |  |  | Value verified for technology
criterion | mit | annual carbon mitigation | (aep_s*bci_s*ud_s) + (1000*aep*bci*ud) | 8988000 | kg CO2 eq./y/km^2 | maximal carbon mitigation/sequestration potential |  | Value verified for technology
criterion | cap | capital cost | tca + caf |  | €/km^2 | Capital cost of the technology (everything included) | Econopolis | Value verified for technology
criterion | opr | operational cost | top + opf |  | €/y/km^2 | Operational cost per year | Econopolis | Value verified for technology
criterion | val | socio economic value | (aep_s*bpx_s*ud_s) + (aep*bpx*1000*ud) | 247733 | €/y/km^2 | Socio-economic value creation on a yearly basis | Econopolis | Value verified for technology

## MUL_OWF-M_AQC-ML
Category | Code | Label | Value | Standardized values for validation | Unit | Description | Source | Status | Notes
metadata | nm | name | V236-15.0 MW |  | string | name of the wind turbine design | Econopolis | Value verified for technology
metadata | org | company or organisation | Vestas |  | string | name of the manufacturing company | Econopolis | Value verified for technology
metadata | spc | specific design | 143 |  | string | specific design of the technology, (hub heigt for Vestas monopile) | Econopolis | Value verified for technology
metadata | nm_m | name | Mussel longline |  | string | name of the aquaculture farm/project or aquaculture technique |  | Value verified for technology | Do we consider one single longline as technology? Or the entire project?
metadata | org_m | company or organisation | Colruyt Group |  | string | name of the manufacturing or operating company |  | Value verified for technology | Manufacterer or operating company?
metadata | spc_m | specific design | NA |  | string | specific design of the technology |  | Value verified for technology
geospatial constraints | gmt | spatial grid geometry | point |  | string | spatial grid geometry | ORG | Value verified for technology
geospatial constraints | bt | buffer type | circle |  | string | shape of the buffer zone | ORG | Value verified for technology
technology input data | rd | rotor diameter | 236 | 236 | m | diameter of the swept area (approx 2 times length of a blade) | link | Value verified for technology
geospatial constraints | ibd | internal buffer distance | 4*rd | 944 | m | minimum spacing between two turbines | Mantis | Estimation/value from similar technology | Distance between wind turbines is usally 5-10 times rotor diameter base don optimizing effcicieny
geospatial constraints | ebd | external buffer distance | 500 | 500 |  | safety zone around the windfarm | Mantis/Econopolis | Estimation/value from similar technology
geospatial constraints | awg | above water geometry | cylinder |  | string | geometry of the structure above water level | ORG | Value verified for technology
geospatial constraints | awd | above water diameter | 9 | 9 | m | size of the structure above water level | Mantis | Estimation/value from similar technology
geospatial constraints | bwg | below water geometry | cylinder |  | string | geometry of the structure below water level | ORG | Value verified for technology
geospatial constraints | bwd | below water diameter | 11 | 11 | m | size of the structure below water level | Mantis | Estimation/value from similar technology
geospatial constraints | msd | minimal shore distance | NA |  | km | minimal distance to shore required by the technology or by law |  | Value verified for technology | is usually expressed in nautical miles (nmi), but can be converted to metric units if needed
geospatial constraints | mnd | minimal depth | 10 |  | m | minimal depth required for the technology |  | Value verified for technology | monopiles don't require minimal depth in the sea
geospatial constraints | mxd | maximal depth | 60 | 60 | m | maximal depth required for the technology | link | Estimation/value from similar technology | currently 40-60m depending on design, deeper in future
geospatial constraints | ud | unit density | 0.5 | 0.5 | turbines/km^2 | number of technology units (turbines) per unit of area |  | Estimation/value from similar technology
geospatial constraints | mnu | minimal number of units | 94 | 94 | units | minimal required number of units for a realistic project, even number of units for complete turbine (1 unit is half a turbine) |  | Estimation/value from similar technology
geospatial constraints | mxu | maximal number of units | 282 | 282 | units | maximal number of units for technically/economocially achievable project (Princess zone max) |  | Estimation/value from similar technology
geospatial constraints | gmt_m | spatial grid geometry | square |  | string | spatial grid geometry (1 plot = 5 longlines) |  | Value verified for technology
geospatial constraints | bt_m | buffer type | square |  | string | shape of the buffer zone |  | Value verified for technology
geospatial constraints | ibd_m | internal buffer distance | 100 | 100 | m | minimum spacing between two plots |  | Value verified for technology
geospatial constraints | ebd_m | external buffer distance | 500 | 500 | m | safety zone around the aquaculture farm |  | Value verified for technology
geospatial constraints | awg_m | above water geometry | NA |  | string | geometry of the structure above water level |  | Value verified for technology
geospatial constraints | awd_m | above water diameter | NA |  | m | size of the structure above water level |  | Value verified for technology
geospatial constraints | bwg_m | below water geometry | square |  | string | geometry of the structure below water level |  | Value verified for technology
geospatial constraints | bwl_m | below water length | 200 | 200 | m | size of the structure below water level |  | Value verified for technology
geospatial constraints | msd_m | minimal shore distance | NA |  | m | minimal distance to shore required by the technology or by law |  | Estimation/value from similar technology | is usually expressed in nautical miles (nmi), but can be converted to metric units if needed
geospatial constraints | mnd_m | minimal depth | 10 | 10 | m | minimal depth required for the technology |  | Estimation/value from similar technology
geospatial constraints | mxd_m | maximal depth | NA |  | m | maximal depth required for the technology |  | Value verified for technology
geospatial constraints | ud_m | unit density | 10 | 35 | plots/km^2 | number of technology units (longline plots = 5 longlines) per unit of area |  | Value verified for technology
geospatial constraints | mnu_m | minimal number of units | 1 | 1 | units | minimal required number of units for a realistic project (1 unit is 35 plots) |  | Estimation/value from similar technology
geospatial constraints | mxu_m | maximal number of units |  |  | units | maximal number of units for technically/economocially achievable project |  | Value to be determined
environmental input data | rh | reference height | 10 | 10 | m | reference height used for scaling wind speed to technology height |  | Value verified for technology | depends on available wind speed data from VLIZ
environmental input data | ws | average wind speed |  | 4.5 | m/s | average wind speed at reference height |  | Value to be obtained from VLIZ
environmental input data | d | water depth |  | 30 | m |  |  | Value to be obtained from VLIZ
environmental input data | glg | seafloor geology |  | sand and clay | string |  |  | Value to be obtained from VLIZ
environmental input data | rig | seafloor rigidity |  |  | - |  |  | Value to be obtained from VLIZ
environmental input data | sco | Soil coefficiënt | to be determined by @ORG
environmental input data | wcd | water current direction |  |  | string |  |  | Value to be obtained from VLIZ
environmental input data | wcv | water current velocity |  |  | m/s |  |  | Value to be obtained from VLIZ
environmental input data | wh | wave height |  |  | m |  |  | Value to be obtained from VLIZ
environmental input data | ca | chlorophyll-a concentration |  |  | mg/L |  |  | Value to be obtained from VLIZ
environmental input data | pom | particulate organic matter |  |  | mg/L |  |  | Value to be obtained from VLIZ
environmental input data | poc | particulate organic carbon |  |  | mg/L |  |  | Value to be obtained from VLIZ
environmental input data | do | dissolved oxygen |  |  | mg/L |  |  | Value to be obtained from VLIZ
environmental input data | tan | total ammonia nitrogen |  |  | mg/L |  |  | Value to be obtained from VLIZ
environmental input data | no2 | nitrite |  |  | mg/L |  |  | Value to be obtained from VLIZ
environmental input data | no3 | nitrate |  |  | mg/L |  |  | Value to be obtained from VLIZ
environmental input data | pho | phosphorus |  |  | mg/L |  |  | Value to be obtained from VLIZ
environmental input data | tur | turbidity |  |  | NTU |  |  | Value to be obtained from VLIZ
environmental input data | ph | pH | [5 empty] | Value to be obtained from VLIZ
environmental input data | sal | salinity |  |  | ppt |  |  | Value to be obtained from VLIZ | @David is this unit fine for reading in python, can it read the 'degrees' symbol?
environmental input data | t | temperature |  |  | °C |  |  | Value to be obtained from VLIZ
environmental input data | glg | seafloor geology |  |  | string |  |  | Value to be obtained from VLIZ | Relevant for aquaculture?
environmental input data | rig | seafloor rigidity |  |  | - |  |  | Value to be obtained from VLIZ | Relevant for aquaculture?
technology input data | cf | capacity factor | 0.6 | 0.6 | % | technical availability of the turbine | link | Value verified for technology | @David, do you prefer percentages or decimals?
technology input data | hub | hub height | 143+d | 173 | m | hub height of the turbine relative to seabed (seabed to hub) | link | Estimation/value from similar technology
technology input data | th | turbine height | 115 | 115 | m | turbine height (platform to hub) | link | Estimation/value from similar technology | differs from hub height
technology input data | ad | anchoring depth | 40 | 40 | m |  | link | Estimation/value from similar technology
technology input data | fh | foundation height | ad+hub-th | 98 | m |  | link | Estimation/value from similar technology
technology input data | rp | rated power | 15 | 15 | MW | nominal/rated power of the turbine | link | Value verified for technology
technology input data | lt | lifetime | 25 | 25 | y | expected lifetime | link | Value verified for technology
technology input data | lto_m | lifetime overall structure | 12 | 12 | y | expected lifetime of the base structure (anchors, backbone) |  | Value verified for technology
technology input data | ltc_m | lifetime cultivation module | 3 | 3 | y | expected lifetime of the cultivaiton modules (= dropper lines) |  | Value verified for technology
technology input data | ll_m | longline length | 100 | 100 | m | Length of 1 longline |  | Value verified for technology
technology input data | nl_m | number of longlines | 5 | 5 |  | number of longlines per plot |  | Value verified for technology
technology input data | ldl_m | length dropper line | 5 | 5 | m | length of the dropper lines attached to the longline |  | Value verified for technology
technology input data | idl_m | interdistance dropper lines | 1.5 | 1.5 | m | distance between 2 dropper lines on the longline backbone |  | Estimation/value from similar technology
intermediate data | wsh | wind speed at hub height | ws*(hub/rh)**(1/7) | 6.76 | m/s | average wind speed at hub height of the turbine | Econopolis | Value verified for technology
intermediate data | aep | annual energy production | np.where(wsh<10, 10.5*wsh-24, 7*wsh + 11) | 47 | GWh/y/turbine |  | Econopolis | Value verified for technology
intermediate data | dto | distance to port Ostend | to be determined by @ORG | 38.5 | km | distance to shore (or to port) |  | Value verified for technology
intermediate data | dtz | distance to port Zeebrugge | to be determined by @ORG | 38.5 | km | distance to shore (or to port) |  | Value verified for technology
intermediate data | dtn | distance to port Nieuwpoort | to be determined by @ORG | 19.3 | km | distance to shore (or to port) |  | Value verified for technology
intermediate data | cnu | Cluster number of units | to be determined by @ORG |  | units | the amount of units within one cluster of technology
intermediate data | cnu_m | Cluster number of units | 4 |  | units | the amount of units within one cluster of technology
intermediate data | dts | Distance to onshore substation | to be determined by @ORG |  | km
intermediate data | lcm | carbon emissions manufacturing | (1886*(197.924*rp + 37.006*d - 936.985)+72911+7999111)/lt | 559918 | kg CO2 eq./y/turbine | life cyce emissions from foundation material extraction & manufacturing | Mantis | Estimation/value from similar technology
intermediate data | lci | carbon emissions installation | (1292*dto+212627)/lt | 10495 | kg CO2 eq./y/turbine | life cyce emissions from installation | Mantis | Estimation/value from similar technology
intermediate data | lco | carbon emissions operation | (38854*dtz)/lt | 59835 | kg CO2 eq./y/turbine | life cyce emissions from operation and maintenance | Mantis | Estimation/value from similar technology
intermediate data | lcd | carbon emissions decommissioning | (1231*dto+109828)/lt | 6289 | kg CO2 eq./y/turbine | life cyce emissions from decommissioning | Mantis | Estimation/value from similar technology
intermediate data | lcs | carbon emissions substation | (14039*rp + 87*dto + 11*dtz + 5609)/lt | 8799 | kg CO2 eq./y/turbine | life cycle emissions from substation | Mantis | Estimation/value from similar technology | Emissions have been scaled to 1 turbine, but would be more accurate if handled on the level of a wind farm
intermediate data | lct | total carbon emissions | lcm+lci+lco+lcd+lcs | 645336 | kg CO2 eq./y/turbine | annual life cycle emissions per turbine | Mantis | Estimation/value from similar technology
intermediate data | lcm_m | carbon emissions manufacturing | (97440)/lto_m | 8120 | kg CO2 eq./y/plot | life cyce emissions from manufacturing |  | Estimation/value from similar technology
intermediate data | lci_m | carbon emissions installation | (6778+234*dtn)/lto_m | 941 | kg CO2 eq./y/plot | life cyce emissions from installation |  | Estimation/value from similar technology
intermediate data | lco_m | carbon emissions operation | (35168+1579*dtn)/lto_m | 5470 | kg CO2 eq./y/plot | life cyce emissions from operation and maintenance |  | Estimation/value from similar technology
intermediate data | lcd_m | carbon emissions decommissioning | (6778+234*dtn)/lto_m | 941 | kg CO2 eq./y/plot | life cyce emissions from decommissioning |  | Estimation/value from similar technology
intermediate data | lct_m | total carbon emissions | lcm+lci+lco+lcd | 15472 | kg CO2 eq./y/plot | total life cycle emissions per plot |  | Estimation/value from similar technology
intermediate data | bpx | Average Belpex price | 40.4 | 40.4 | €/MWh | Average yearly Belpex price an electricity producer sees | Econopolis | Value verified for technology
intermediate data | bci | Belgian carbon intensity | 172 | 172 | kg CO2 eq./MWh | Carbon intensity of the Belgian electricity mix | Econopolis | Value verified for technology
intermediate data | opy | annual OPEX | (1.4668*dts + 1.0419)*1000 | 60000 | €/MW/y | average annual operational costs | Econopolis | Value verified for technology
intermediate data | tuc | Turbine Cost | (1006650.55 + 44062.15)*rp*ud |  | €/km^2 | turbine hardware and installation cost | Econopolis
intermediate data | fcc | Foundation Cost C | 1000000*(sco)**(-0.082)
intermediate data | fnc | Foundation Cost | ((201*(d**2) + 612.93*d + fcc)*0.92)*rp*ud |  | €/km^2 | Monopile Foundation cost (hardware + installation) | Econopolis
intermediate data | ofc | offshore substation cost | 140000*rp*ud |  | €/km^2 | offshore substation cost | Econopolis
intermediate data | osc | onshore substation cost | (34800 + 29000 + 5800)*rp*ud |  | €/km^2 | Onshore substation cost | Econopolis
intermediate data | obc | Operation base cost | 3480*rp*ud |  | €/km^2 | Operation base cost | Econopolis
intermediate data | cc | Cable cost | 11500*dts*rp*ud |  | €/km^2 | Cable cost | Econopolis
intermediate data | gcc | Grid Connection Cost | ofc + cc |  | €/km^2 | grid connection cost | Econopolis
intermediate data | iac | Inter array cost | (400000 + 500000)*ibd*ud |  | €/km^2 | inter array cost | Econopolis
intermediate data | dec | Development cost | 125407*rp*ud |  | €/km^2 | Development cost | Econopolis
intermediate data | otc | Other cost | (tuc + fnc + gcc + iac + dec)*7.5/100 |  | €/km^2 | Other costs | Econopolis
intermediate data | tca | Total CAPEX | (tuc + fnc + gcc + iac + dec + otc) |  | €/km^2 | total capex cost pre financing | Econopolis
intermediate data | wacc | WACC | 0.0703 |  | WACC | Weigthed average cost of capital | Econopolis
intermediate data | dlt | Debt lifetime | (3/4)*lt |  | y | debt lifetime for financing | Econopolis
intermediate data | caf | CAPEX financing | (-(np_f.pmt(wacc,dlt,tca))*dlt) - tca |  | €/km^2 | Capex financing cost | Econopolis |  | import numpy_financial as np_f
intermediate data | opf | OPEX financing | (-(np_f.pmt(wacc,dlt,(opy*rp*ud)))*dlt) - (opy*rp*ud) |  | €/km^2/y | annual opex financing cost | Econopolis |  | import numpy_financial as np_f
intermediate data | wccv | Worst CAPEX Cluster value | tuc + fnc + ofc + osc + obc + ((1800000 + 2157760)*dts*2)/54 + iac + dec + otc |  | €/km^2 | Worst possible capex value for a cluster. Set this equal to tca so you can calculate the financing of this capex | Econopolis
intermediate data | bccv | Best CAPEX Cluster value | tuc + fnc + ofc + osc + obc + ((1800000 + 2157760)*dts*3)/160 + iac + dec + otc |  | €/km^2 | Best possible capex value for a cluster. Set this equal to tca so you can calculate the financing of this capex | Econopolis
intermediate data | inc_m | Installation | (0.26*(ll_m+(ldl_m*ll_m/idl_m))*nl_m*ud_m) |  | €/km^2
intermediate data | lgo_m | Longline cost | 27.43*ll_m*nl_m*ud_m |  | €/km^2
intermediate data | slo_m | Supportline cost | 0.3*(ll_m+(ldl_m*ll_m/idl_m))*nl_m*ud_m |  | €/km^2
intermediate data | mco_m | marker cost | 127.55*(nl_m*2)*ud_m |  | €/km^2
intermediate data | fco_m | Floating cost | 0.59*(ll_m+(ldl_m*ll_m/idl_m))*nl_m*ud_m |  | €/km^2
intermediate data | moo_m | mooring cost | (0.22*(ll_m+(ldl_m*ll_m/idl_m))*nl_m*ud_m) + inc_m |  | €/km^2
intermediate data | mfa_m | mooring factor | moo_m/(exp(0.0073*20)) |  | €/km^2
intermediate data | emo_m | eventual mooring cost | (moo_m/(32000000**(-0.082)))*(sco**(-0.082))*exp(0.0073*d) |  | €/km^2
intermediate data | vmc_m | Vessel + motor cost | (3500000+385000)*(9/10)/(35/ud) |  | €/km^2
intermediate data | lfc_m | Land facility cost | 18.65*(ldl_m*ll_m/idl_m)*ud_m |  | €/km^2
intermediate data | pca_m | pre CAPEX | inc_m + lgo_m + slo_m + mco_m +fco_m + emo_m + vmc_m +lfc_m |  | €/km^2
intermediate data | pco_m | preconstruction cost | (pca_m*2.7/100) |  | €/km^2
intermediate data | cio_m | construction insurance | (pca_m*1.3/100) |  | €/km^2
intermediate data | tca_m | total CAPEX | pca_m + pco_m + cio_m |  | €/km^2
intermediate data | wacc_m | WACC | 0.0703 |  | WACC | Weigthed average cost of capital | Econopolis
intermediate data | dlt_m | Debt lifetime | (3/4)*lto_m |  | y | debt lifetime for financing | Econopolis
intermediate data | caf_m | CAPEX financing | (-(np_f.pmt(wacc_m,dlt_m,tca_m))*dlt_m) - tca_m |  | €/km^2 | Capex financing cost | Econopolis |  | import numpy_financial as np_f
intermediate data | mai_m | Maintenance | 1.64*(ll_m+(ldl_m*ll_m/idl_m))*nl_m*ud_m |  | €/km^2
intermediate data | lap_m | labour and processing | 4.35*(ll_m+(ldl_m*ll_m/idl_m))*nl_m*ud_m |  | €/km^2
intermediate data | fue_m | fuel cost | 1.09*(ll_m+(ldl_m*ll_m/idl_m))*nl_m*ud_m |  | €/km^2
intermediate data | olo_m | opex longlines | 27.43*3*ll_m*nl_m*ud_m |  | €/km^2
intermediate data | osu_m | opex supportlines | 0.3*3*(ll_m+(ldl_m*ll_m/idl_m))*nl_m*ud_m |  | €/km^2
intermediate data | obo_m | opex bouys | 127.55*3*nl_m*2*ud_m |  | €/km^2
intermediate data | man_m | management | 0.82*(ll_m+(ldl_m*ll_m/idl_m))*nl_m*ud_m |  | €/km^2
intermediate data | enm_m | Envoriment monitor | 0.91*(ll_m+(ldl_m*ll_m/idl_m))*nl_m*ud_m |  | €/km^2
intermediate data | pop_m | pre OPEX | mai_m + lap_m+ fue_m + olo_m + osu_m + obo_m + man_m +enm_m |  | €/km^2
intermediate data | sop_m | scaling opex | (50000/16)*dts +237500 |  | €/y/km^2
intermediate data | opi_m | opex insurance | 0.07*(sop_m) |  | €/y/km^2
intermediate data | top_m | total OPEX | sop_m + opi_m |  | €/y/km^2
intermediate data | opf_m | opex financing | (-(np_f.pmt(wacc_m,dlt_m,top_m))*dlt_m) - top_m |  | €/y/km^2
intermediate data | y_m | yield | 10 | 10 | kg/m.y | biomass harvested per running meter |  | Estimation/value from similar technology
intermediate data | afp_m | annual food production | y_m*ldl_m*ll_m*nl_m*0.8/idl_m | 5000 | kg/y/plot | annual (processed) food production |  | Value verified for technology | 20% loss by processing
intermediate data | emi_m | annual carbon emission | ud_m*lct_m | 541520 | kg CO2 eq./y/km^2 |  |  | Estimation/value from similar technology
intermediate data | mit_m | annual carbon mitigation | NA |  | kg CO2 eq./y/km^2 | maximal carbon mitigation/sequestration potential |  | Value verified for technology | No scientific consensus on carbon sequestration by mussels
intermediate data | cap_m | capital cost | tca_m+caf_m | 15371405 | €/km^2 |  | Econopolis | Value verified for technology
intermediate data | opr_m | operational cost | top_m + opf_m | 1764525 | €/y/km^2 |  | Econopolis | Value verified for technology
intermediate data | val_m | socioeconomic value creation | afp_m*3*ud_m |  | €/y/km^2 | Socio-economic value creation on a yearly basis |  | Value to be determined
criterion | emi | annual carbon emission | (ud_m*lct_m)+(ud*lct) | 864188 | kg CO2 eq./y/km^2 |  |  | Estimation/value from similar technology
criterion | mit | annual carbon mitigation | 1000*aep*bci*ud | 4042000 | kg CO2 eq./y/km^2 | maximal carbon mitigation/sequestration potential |  | Value verified for technology | No scientific consensus on carbon sequestration by mussels
criterion | cap | capital cost | (tca_m+caf_m)+(tca + caf) |  | €/km^2 |  | Econopolis | Value verified for technology
criterion | opr | operational cost | (top_m + opf_m) + ((rp*ud*opy) + opf) |  | €/y/km^2 |  | Econopolis | Value verified for technology
criterion | val | socioeconomic value creation | (afp_m*3*ud_m) + (aep*bpx*1000*ud) |  | €/y/km^2 | Socio-economic value creation on a yearly basis |  | Value to be determined